## Commands
Code	Mnemonic	Description	Parameters
			#	Description	Name	Type	Scale	Units
0x00000000	END	End of code
0x80000146	ENGLSR	Engraving On/Off pattern	p1	List of On/Off patterns	List of steps	List(Of OnOffSteps)	0.0079375000000000018	mm

0x03000301	SETSPD	Set min/max speed & acceleration	p1		Initial speed	Float	0.0079375000000000018	mm/s
			p2		Max speed	Float	0.0079375000000000018	mm/s
			p3		Acceleration	Float	0.0079375000000000018	mm/s²

0x03000341	MOTION	Set min/max speed & acceleration	p1		Initial speed	Float	0.0079375000000000018	mm/s
			p2		Max speed	Float	0.0079375000000000018	mm/s
			p3		Acceleration	Float	0.0079375000000000018	mm/s²

0x01000346	ENGACD	Engraving (Ac)(De)celeration distance	p1	distance	x	Int32	0.0079375000000000018	mm

0x01000606	LASER	Laser mode control	p1	LASER mode	Mode	LSRMode_Enum	1

0x01000646	LASER1	LASER mode	p1		Mode	LSRMode_Enum	1

0x01000746	ENGPWR	Engrave Power	p1		Engrave power	Int32	0.01	%

0x02000746	ENGPWR1		p1		Power	Int32	0.01	%
			p2		??	Int32	1

0x01000806	LASER2	LASER mode	p1		Mode	LSRMode_Enum	1

0x01000846	HOLE	Burn hole	p1		Radiation Duration	Int32	5.0000000000000002E-05	s

0x80000946	MCBLK	Motion Control Block	p1	Number of words (limited to 510)	Size	Int32	1	Words

0x80000b46	GRDADJ	Grade Adjustment table	p1		??	Int32	1
			p2	Grade engrave steps	ramp	System.Collections.Generic.List`1[System.Int32]	0.01	W

0x01000b46	BLWRb	Blower control	p1		On/Off	OnOff_Enum	1

0x03000e46	SCALE	The scale used on all 3 axis	p1	the X scale	x scale	Float	1	steps/mm
			p2	the Y scale	y scale	Float	1	steps/mm
			p3	the Z scale	z scale	Float	1	steps/mm

0x05000e46	PWRSPD5	Set Power & Speed	p1		Corner PWR	Int32	0.01	%
			p2		Max PWR	Int32	0.01	%
			p3		Start speed	Float	0.0079375000000000018	mm/s
			p4		Max speed	Float	0.0079375000000000018	mm/s
			p5		Unknown	Float	1

0x07000e46	PWRSPD7	Set Power & Speed (2 heads)	p1		Corner PWR	Int32	0.01	%
			p2		Max PWR	Int32	0.01	%
			p3		Laser 2 Corner PWR	Int32	0.01	%
			p4		Laser 2 Max PWR	Int32	0.01	%
			p5		Start speed	Float	0.0079375000000000018	mm/s
			p6		Max speed	Float	0.0079375000000000018	mm/s
			p7		Unknown	Float	1

0x01004601	ACCELERATION	Accelerate or Decelerate	p1		Acceleration	Acceleration_Enum	1

0x01004a41	BLWR	Blower control	p1		On/Off	OnOff_Enum	1

0x01004b41	BLWRa	Blower control	p1		On/Off	OnOff_Enum	1

0x02010040	ENGMVY	Engraving - Move in the Y direction	p1		Axis	Axis_Enum	1
			p2	Distance to move	dy	Int32	0.0079375000000000018	mm

0x04010141	ENGSPD1		p1		Axis	Axis_Enum	1
			p2		??	Float	1
			p3		Speed	Float	0.0079375000000000018	mm/s
			p4		??	Float	1

0x02014040	ENGMVX	Engrave one line in the X direction	p1		Axis	Axis_Enum	1
			p2		dx	Int32	0.0079375000000000018	mm

0x02014341	ENGSPD	Engrave speed	p1		Axis	Axis_Enum	1
			p2		Speed	Float	0.0079375000000000018	mm/s

0x03026000	MVREL	Move the cutter by dx,dy	p1	Equivalent to 0x0304, i.e. both x and y	n	Int32	1
			p2	delta to move in X direction	dx	Int32	0.0079375000000000018	mm
			p3	delta to move in Y direction	dy	Int32	0.0079375000000000018	mm

0x03026040	START	A start location for a following subroutine	p1	Equivalent to 0x0304, i.e. both x and y	n	Int32	1
			p2		x	Int32	0.0079375000000000018	mm
			p3		y	Int32	0.0079375000000000018	mm

0x03090080	MOTION_COMMAND_COUNT		p1		count	Int32	1

0x00200548	X5_FIRST	Always first in CONFIG block
0x00200648	X6_LAST	Always last in CONFIG block
0x01300008	BEGSUB	Begin of subroutine	p1	Subroutine number	n	Int32	1

0x01300048	BEGSUBa	Begin of subroutine	p1	Subroutine number	n	Int32	1

0x00346040	ORIGIN		p1		n	Int32	1
			p2		x	Int32	1
			p3		y	Int32	1

0x01400048	ENDSUB	End of subroutine	p1	Subroutine number	n	Int32	1

0x80500008	GOSUBb	Call subroutine with 3 parameters	p1	Subroutine number	n	Int32	1
			p2	x parameter	x	Float	1
			p3	y parameter	y	Float	1

0x00500008	SEGMENT		p1		n	Int32	1

0x80500048	GOSUBn	Can have 1 or 3 parameters	p1	Subroutine number	n	Int32	1
			p2	x parameter	x	Float	1
			p3	y parameter	y	Float	1

0x01500048	GOSUB	Call a subroutine with no parameters	p1	Number of the subroutine	n	Int32	1

0x03500048	GOSUB3	Can have 1 or 3 parameters	p1	Subroutine number	n	Int32	1
			p2	x parameter	x	Float	1
			p3	y parameter	y	Float	1

## Enums
Custom types

LSRMode_Enum	Off=0, Cut=1, Engrave=2, GradeEngrave=3, Hole=4, PenCut=5
OnOff_Enum	Off=0, On=1
Acceleration_Enum	Accelerate=1, Decelerate=2
Axis_Enum	Y=3, X=4