## z
sample addr	LHS Name		24 bit value	Code	P	Segment	Note	Parameters	Data Type	Use
		E	0x000000	END		CFG,TST,CUT,DRW
	ENGLSR	A	0x000146		Varies	DRW0 – Engrave Only	Engrave laser control	all	2x int16	laser on for s1 steps, laser off or s2 steps
			0x000246			DRW0
	unknown 08		0x000301	SETSPD	3	CFG,TST,CUT,DRW	More research required	1	int32	Initial Speed
				MOTION				2	int32	Max Speed
			0x000341					3	int32	Acceleration
			0x000346			DRW0
		L	0x000606	LASER	1	CUT,DRW	0=off, 1=on	1	int32	0 = off, 1 = on
			0x000646			DRW0	Probably as above
			0x000746			DRW0
			0x000806			CFG,DRW
			0x000846			CFG	Probably as above
		<	0x000946	MCBLK	Varies	TST,CUT,DRW		all	instructions
			0x000a46			CFG, DRW
			0x000b06			DRW
			0x000b46			DRW0	Probably as above
			0x000c46			CFG
			0x000d46			CFG,DRW
			0x000e06	SET	3,5,7?	CFG,CUT,DRW	3 param – SCALE; 5/7 param PWRSPD	SCALE-1	float	X scale steps / mm
		S						SCALE-2	float	Y scale steps / mm
								SCALE-3	Float ??	Z scale steps / mm? (Guess)
								PWRSPD-1	int32	Corner Power% * 100 (4000 = 40%)
								PWRSPD-2	int32	Max Power% * 100
								PWRSPD/5-3 & PWRSPD/7-5	float	Start cutter speed / speedmult
								PWRSPD/5-3 & PWRSPD/7-5	float	Start cutter speed / speedmult
								PWRSPD/5-3 & PWRSPD/7-5	float	Start cutter speed / speedmult
								PWRSPD/7-3	int32	Laser2 Corner Power
			0x000e46					PWRSPD/7-4	int32	Laser2 Max Power
			0x000f46			CFG
		B	0x004601	BLWR	1	TST,CUT,DRW		1	int32	Values 1 and 2 observed
			0x004a41			CFG,DRW
			0x004b41			CFG,DRW
	ENGMVX	C	0x010040			CFG,DRW	Engrave Move X (laser always off)	1	int32	Axis. 3 == ‘Y’
								2	int32	Steps on Y axis
			0x010041			DRW0
			0x010141			DRW0
			0x014341			DRW0
	ENGMVY	B	0x014040		2	CFG, DRW	Engrave Move X (laser on and off)	1	int32	Axis. 4 == ‘X’
								2	int32	Steps on X axis
			0x014d41			CFG,DRW_ENG
		M	0x026000	MVREL / START	3	CFG,TST,CUT,DRW	Move Relative. Also used in CFG segment to indicate initial movement	1		Axis. b[0] = 4 (X), b[1] = 3 (Y) (appears as 772)
			0x026040					2		X relative move in steps
								3		Y relative move in steps
	unknown 07		0x046000	ORIGIN	3	CFG	Object Origin. / Is this just another form of MVREL?	1	4x int8	Axis. b[0] = 4 (X), b[1] = 3 (Y) (appears as 772)
			0x046040					2	int32	X origin in steps
								3	int32	Y origin in steps
	unknown 01		0x200508	UNKN01		CFG
			0x200548
			0x200608			CFG, DRW
	unknown 12		0x200648			CFG	Last instr in CFG no param
			0x200708			CFG
	unknown 04		0x200748	UNKN04		CFG
			0x200808
	unknown 03		0x200848	UNKN03		CFG
			0x200908
	unknown 06		0x200948	UNKN06		CFG
			0x300008			CFG, DRW
		s	0x300008	BEGSUB		TST,CUT,DRW	Begin Subroutine
			0x300048
		e	0x400048	ENDSUB		TST,CUT,DRW
	unknown 10 /11	x	0x500008	SEGMENT	1	CFG		1	int32	Segment number that preceding data refers to.
			0x500048
	unknown 02/05		0x600108	UNKN02	2,6	CFG,TST,CUT	Pcnt ==2: Axis data? Pcnt ==6 acceleration data / Need to update for 2 parameter version.	1	int32
								2	int32	Start Speed
								3	int32	Max speed (quick move)
								4	int32	Acceleration for quick move
								5	int32	Acceleration – vector to vector
			0x600148					6	int32