## Header
.MOL file format for Laser Cutters with Leetro controllers
Multi-byte integers are stored little-endian

Address	Data Type	Name	Description	Detail
0x0000	int32	size	Size of file in bytes
0x0004	int32	motcnt		close to number of motion blocks + 30
0x0008	int32	vernbr	DLL Version Number	0x02 0x02 0x01 0x04 represents version 4.1.2.2
0x000c	int32	unknown	Always 1	Perhaps file format version
0x0010	int32	unknown		May be instruction count
0x0014	int32	flags		0 = origin based, 1 relative to current head position
0x0018	int32	xsxr	Cutting Area steps to right of origin
0x001c	int32	yszu	Cutting area steps up from origin	Up = to the back of the machine
0x0020	int32	xszl	Cutting area steps to left of origin
0x0024	int32	yszd	Cutting area steps down from origin	Down = to the front of the machine
0x0028	int32	unknown
0x002c	int32	unknown
Presumably 0x0030 – 0x006f is reserved for future use

Data Blocks	Block addresses need to be multiplied by the block size (512) to get the file offset in bytes.
0x0070	int32	Block Address	Main Routine	Subroutine 1 contains a set of instructions to Inifialize the laser cutter and call subroutines 4 onwards to cut and engrave.
0x0074	int32	Block Address	Subroutine 1	Subroutine 2 contains a set of instructions to perform a Test, moving the laser head aground a bounding box of the work area with the laser off.
0x0078	int32	Block Address	Subroutine 2	Subroutine 3 contains a set of instructions to cut a rectangle 2mm outside the test bounding box.
0x007c	int32	Block Address	Subroutine 3	Subroutine 4 and onwards are used to
…	int32	Block Address	Subroutine n
?	int32	Block Address	Address of Zero – this indicates the end of the list of addresses

## Instructions
Note:	bit six of the instruction (0x000040) does not appear to have any meaning. Multiple .MOL files generated from the same .ECP file seem to have this bit different.

sample addr	LHS Name		24 bit value	Code	P	Segment	Note	Parameters	Data Type	Use
		E	0x000000	END		CFG,TST,CUT,DRW
		A	0x000146	ENGLSR	Varies	DRW0 – Engrave Only	Engrave laser control	all	2x int16	laser on for s1 steps, laser off or s2 steps
			0x000246			DRW0
	unknown 08		0x000301	SETSPD	3	CFG,TST,CUT,DRW	More research required	1	int32	Initial Speed
				MOTION				2	int32	Max Speed
			0x000341					3	int32	Acceleration
			0x000346	ENGACD		DRW0	Engrave Acceleration Distance	1	int32	Steps to reach full speed in Engrave mode
		L	0x000606	LASER	1	CUT,DRW	0=off, 1=on	1	int32	0 = off, 1 = on
			0x000646			DRW0	Probably as above
			0x000746			DRW0	May be Engraving power (noted 1000, when 10%)		int32	Engraving power% * 100
			0x000806			CFG,DRW
			0x000846		1	CFG	Probably as above			0x00000000
		<	0x000946	MCBLK	Varies	TST,CUT,DRW		all	instructions
			0x000a46			CFG, DRW
			0x000b06			DRW
			0x000b46			DRW0	Probably as above
			0x000c46			CFG
			0x000d46			CFG,DRW
			0x000846	HOLE	1	DRW	no of PWM cycles	1	int32	Burn time in PWM cycles (theory)
	pwd		0x000e06	SET	3,5,7?	/q	3 param – SCALE; 5/7 param PWRSPD	SCALE-1	float	X scale steps / mm
		S					SCALE-2	float	Y scale steps / mm
						SCALE-3	Float ??	Z scale steps / mm? (Guess)
						PWRSPD-1	int32	Corner Power% * 100 (4000 = 40%)
						PWRSPD-2	int32	Max Power% * 100
						PWRSPD/5-3 & PWRSPD/7-5	float	Start cutter speed / speedmult
						PWRSPD/5-3 & PWRSPD/7-5	float	Start cutter speed / speedmult
						PWRSPD/5-3 & PWRSPD/7-5	float	Start cutter speed / speedmult
						PWRSPD/7-3	int32	Laser2 Corner Power
			0x000e46					PWRSPD/7-4	int32	Laser2 Max Power
			0x000f46			CFG
		B	0x004601	BLWR	1	TST,CUT,DRW		1	int32	Values 1 and 2 observed
			0x004a41			CFG,DRW
			0x004b41			CFG,DRW
		C	0x010040	ENGMVY		CFG,DRW	Engrave Move Y (laser always off)	1	int32	Axis. 3 == ‘Y’
						2	int32	Steps on Y axis
			0x010041			DRW0
			0x010141			DRW0
			0x014341			DRW0
		B	0x014040	ENGMVX	2	CFG, DRW	Engrave Move X (laser on and off)	1	int32	Axis. 4 == ‘X’
						2	int32	Steps on X axis
			0x014d41			CFG,DRW_ENG
		M	0x026000	MVREL / START	3	CFG,TST,CUT,DRW	Move Relative. Also used in CFG segment to indicate initial movement	1		Axis. b[0] = 4 (X), b[1] = 3 (Y) (appears as 772)
			0x026040					2		X relative move in steps
						3		Y relative move in steps
	unknown 07		0x046000	ORIGIN	3	CFG	Object Origin. / Is this just another form of MVREL?	1	4x int8	Axis. b[0] = 4 (X), b[1] = 3 (Y) (appears as 772)
			0x046040					2	int32	X origin in steps
						3	int32	Y origin in steps
	unknown 01		0x200508	X5-FIRST		CFG
			0x200548
			0x200608	X6-LAST		CFG
	unknown 12		0x200648			CFG	Last instr in CFG no param
			0x200708	X7		CFG
	unknown 04		0x200748			CFG
			0x200808	X8
	unknown 03		0x200848			CFG
			0x200908	X9
	unknown 06		0x200948			CFG
		s	0x300008	BEGSUB		TST,CUT,DRW	Begin Subroutine
			0x300048
		e	0x400048	ENDSUB		TST,CUT,DRW
	unknown 10 /11	x	0x500008	GOSUB	1,3	CFG		1	int32	Segment number that preceding data refers
						2		0x81 / 0x0a3ce0 / 0x0b3cf0
			0x500048					3		0x81
	unknown 02/05		0x600108	UNKN02	2,6	CFG,TST,CUT	Pcnt ==2: Axis data? Pcnt ==6 acceleration data / Need to update for 2 parameter version.	1	int32
						2	int32	Start Speed
						3	int32	Max speed (quick move)
						4	int32	Acceleration for quick move
						5	int32	Acceleration – vector to vector
			0x600148					6	int32